## calculator moto (hidden)
Panasonic PTZ camera angle of view size calculator | [12 empty] | AS of June 2020
The value of object distance can be modified manually and then the values of object size will change accordingly.
Object distance | 5 | m
Model number of Panasonic PTZ camera | Horizontal angle of view |  | Optical zoom |  |  |  | 光学TELE倍率 | i.Zoom（FHD)MAX倍率 | i.Zoom: FHD |  | i.Zoom（4K)MAX倍率 | i.Zoom: 4K
|  |  | Object size: Wide end |  | Object size: Tele end |  |  |  | Object size: Tele end |  |  | Object size: Tele end
| Wide (degree) | Tele (degree) | Width (m) | Height (m) | Width (m) | Height (m) |  |  | Width (m) | Height (m) |  | Width (m) | Height (m)
AW-UE150W/K | 75.1 | 4 | 7.6871 | 4.324 | 0.34921 | 0.19643 | 20 | 32 | 0.21825 | 0.12277 | 24 | 0.29101 | 0.16369
AW-UE100W/K | 74.1 | 3.3 | 7.5492 | 4.2464 | 0.28806 | 0.16203 |  | －－ | ― | ― | －－ | ― | ―
AW-HE130W/K | 60.2 | 3.3 | 5.7968 | 3.2607 | 0.28806 | 0.16203 | 24 | 36 | 0.19204 | 0.10802 | 28 | 0.24691 | 0.13889
AW-UE70W/K | 65.1 | 3.2 | 6.383 | 3.5904 | 0.27933 | 0.15712 | 20 | 30 | 0.18622 | 0.10475 | 22 | 0.25393 | 0.14284
AW-HE42W/K | 65.1 | 3.2 | 6.383 | 3.5904 | 0.27933 | 0.15712 | 20 | 30 | 0.18622 | 0.10475 | －－ | ― | ―
AW-HE40SW/SK/HW/HK | 61.6 | 2.1 | 5.9612 | 3.3532 | 0.18328 | 0.1031 | 30 | 40 | 0.13746 | 0.077321 | －－ | ― | ―
AW-HE38HW/K | 61.6 | 2.9 | 5.9612 | 3.3532 | 0.25313 | 0.14238 |  | －－ | ― | ― | －－ | ― | ―
AW-HR140 | 60.2 | 3.3 | 5.7968 | 3.2607 | 0.28806 | 0.16203 |  |  | ― | ― |  | ― | ―
Model number of Panasonic PTZ camera | Horizontal angle of view |  | Optical zoom |  |  |  |  | デジタルズーム2倍時 | 2x Digital Zoom |  | デジタルズーム4倍時 | 4x Digital Zoom
|  |  | Object size: Wide end |  | Object size: Tele end |  |  |  | Object size: Tele end |  |  | Object size: Tele end
| Wide (degree) | Tele (degree) | Width (m) | Height (m) | Width (m) | Height (m) |  |  | Width (m) | Height (m) |  | Width (m) | Height (m)
AW-UE4WG/KG* | 111 | 75 | 14.5501 | 7.6733 | ― | ― |  |  | 7.275 | 3.8366 |  | 3.6375 | 1.9183
* LDC (Lens Distortion Correction): Off
Object distance
Object height
Object width
Note on J9: デジタルズーム倍率としては 32/20=1.6倍
Note on M9: デジタルズーム倍率としては 24/20＝1.2倍
Note on J11: デジタルズーム倍率としては、 36/24＝1.5倍
Note on M11: デジタルズーム倍率としては、 28/24=1.166倍

## calculator
Panasonic PTZ camera angle of view size calculator | [12 empty] | AS of August 2020
The value of object distance can be modified manually and then the values of object size will change accordingly.
Object distance | 20 | m
Model number of Panasonic PTZ camera | Horizontal angle of view |  | Optical zoom |  |  |  | 光学TELE倍率 | i.Zoom（FHD)MAX倍率 | i.Zoom: FHD |  | i.Zoom（4K)MAX倍率 | i.Zoom: 4K
|  |  | Object size: Wide end |  | Object size: Tele end |  |  |  | Object size: Tele end |  |  | Object size: Tele end
| Wide (degree) | Tele (degree) | Width (m) | Height (m) | Width (m) | Height (m) |  |  | Width (m) | Height (m) |  | Width (m) | Height (m)
AW-UE150W/K | 75.1 | 4 | 30.7486 | 17.2961 | 1.3968 | 0.78572 | 20 | 32 | 0.87302 | 0.49107 | 24 | 1.164 | 0.65476
AW-UE100W/K | 74.1 | 3.3 | 30.1969 | 16.9858 | 1.1522 | 0.64813 | 24 | 36 | 0.76816 | 0.43209 | 28 | 0.98763 | 0.55554
AW-HE130W/K | 60.2 | 3.3 | 23.1872 | 13.0428 | 1.1522 | 0.64813 |  | －－ | ― | ― | －－ | ― | ―
AW-UE70W/K | 65.1 | 3.2 | 25.5319 | 14.3617 | 1.1173 | 0.62848 | 20 | 30 | 0.74487 | 0.41899 | 22 | 1.0157 | 0.57135
AW-HE42W/K | 65.1 | 3.2 | 25.5319 | 14.3617 | 1.1173 | 0.62848 | 20 | 30 | 0.74487 | 0.41899 | －－ | ― | ―
AW-HE40SW/SK/HW/HK | 61.6 | 2.1 | 23.8448 | 13.4127 | 0.73312 | 0.41238 | 30 | 40 | 0.54984 | 0.30929 | －－ | ― | ―
AW-HE38HW/K | 61.6 | 2.9 | 23.8448 | 13.4127 | 1.0125 | 0.56954 | 22 | 30 | 0.74251 | 0.41766 | －－ | ― | ―
AW-HR140 | 60.2 | 3.3 | 23.1872 | 13.0428 | 1.1522 | 0.64813 |  | －－ | ― | ― |  | ― | ―
Model number of Panasonic PTZ camera | Horizontal angle of view |  | Optical zoom |  |  |  |  | デジタルズーム2倍時 | 2x Digital Zoom |  | デジタルズーム4倍時 | 4x Digital Zoom
|  |  | Object size: Wide end |  | Object size: Tele end |  |  |  | Object size: Tele end |  |  | Object size: Tele end
| Wide (degree) | Tele (degree) | Width (m) | Height (m) | Width (m) | Height (m) |  |  | Width (m) | Height (m) |  | Width (m) | Height (m)
AW-UE4WG/KG* | 111 | 75 | 58.2004 | 30.6931 | ― | ― |  |  | 29.1002 | 15.3465 |  | 14.5501 | 7.6733
* LDC (Lens Distortion Correction): Off
Object distance
Object height
Object width
Note on J11: デジタルズーム倍率としては 32/20=1.6倍
Note on M11: デジタルズーム倍率としては 24/20＝1.2倍